## Bill of Materials-ESP32_CUSTOM
Comment | Description | Designator | Footprint | LibRef | Quantity | Manufacturer | Manufacturer Part Number | Supplier | Supplier Part Number | LCSC Part Number
100nF-50V | CAP CER 0.1UF 50V X7R 0402 | C1, C2, C4, C5, C6, C7, C8, C9, C10, C12, C16 | FP-CL829-IPC_B | CL05B104KB54PNC | 11 | Samsung | CL05B104KB54PNC | Digikey | 1276-CL05B104KB54PNCCT-ND | C3073311
4.7uF-16V | CAP CER 4.7UF 16V X5R 0402 | C3, C13 | FP-CL829-IPC_B | CL05A475MO5NUNC | 2 | Samsung | CL05A475MO5NUNC | Digikey | 1276-6836-1-ND | C318563
10uF-10V | CAP CER 10UF 10V X5R 0402 | C11, C14, C15 | FP-CL829-IPC_B | CL05A106MP8NUB8 | 3 | Samsung | CL05A106MP8NUB8 | Digikey | 1276-6830-1-ND | C307415
1uf-35V | CAP CER 1UF 35V X5R 0402 | C17 | FP-CL829-IPC_B | CL05A105KL5NRNC | 1 | Samsung | CL05A105KL5NRNC | Digikey | 1276-6796-1-ND | C307413
AQ3045-01ETG | TVS DIODE 5.3VWM 12VC SOD882 | D1, D2, D3, D6, D7, D8 | SOD882 | AQ3045-01ETG | 6 | Littelfuse | AQ3045-01ETG | Digikey | F9321CT-ND | C3710326
VLMTG1500-GS08 | LED GREEN 0402 SMD | D4 | FP-APG1005CGC-T-MFG | VLMTG1500-GS08 | 1 | Vishay | VLMTG1500-GS08 | Mouser | 78-VLMTG1500-GS08 | C20346084
VLMO1500-GS08 | LED ORANGE 0402 SMD | D5 | FP-VLMO1500-GS08-MFG | VLMO1500-GS08 | 1 | Vishay | VLMO1500-GS08 | Mouser | 78-VLMO1500-GS08 | C3000857
0022284245 | CONN HEADER VERT 24POS 2.54MM | J1, J2 | HDR_1X24_2.54MM | 0022284245 | 2 | Molex | 0022284245 | Mouser | 538-22-28-4245 | C7145888
217179-0001 | CONN RCP USB2.0 TYP C 24P SMD RA | J3, J4 | FP-2171790001-MFG | 217179-0001 | 2 | Molex | 217179-0001 | Digikey | 900-2171790001CT-ND | C3197684
FTS-102-01-F-S | CONN HEADER VERT 2POS 1.27MM | J5 | HDR_1X2_1.27MM | FTS-102-01-F-S | 1 | Samtec | FTS-102-01-F-S | Digikey | SAM15176-ND | C6045317
FTS-103-01-F-S | CONN HEADER VERT 3POS 1.27MM | J6 | HDR_1X3_1.27MM | FTS-103-01-F-S | 1 | Samtec | FTS-103-01-F-S | Digikey | 612-FTS-103-01-F-S-ND | C3333578
SS8050-G | TRANS NPN 25V 1.5A SOT23-3 | Q1, Q2 | FP-SS8050-G-IPC_B | SS8050-G | 2 | Comchip | SS8050-G | Digikey | 641-1790-1-ND | C164886
0R | RES 0 OHM JUMPER 1/16W 0402 | R1, R2, R3, R6, R17, R19, R23, R24, R25, R26 | FP-AC0402-IPC_A | RC0402JR-070RL | 10 | Yageo | RC0402JR-070RL | Future Electronics | 3375797 | C60485
27R | RES 27 OHM 1% 1/16W 0402 | R4, R5, R16, R18 | FP-AC0402-IPC_A | RC0402FR-0727RL | 4 | Yageo | RC0402FR-0727RL | Digikey | YAG3086DKR-ND | C138021
4K7 | RES 4.7K OHM 1% 1/16W 0402 | R7 | FP-AC0402-IPC_A | RC0402FR-074K7L | 1 | Yageo | RC0402FR-074K7L | Future Electronics | 3795218 | C105871
1K | RES 1K OHM 1% 1/16W 0402 | R8, R9 | FP-AC0402-IPC_A | RC0402FR-071KL | 2 | Yageo | RC0402FR-071KL | Future Electronics | 7825607 | C106235
10K | RES SMD 10K OHM 1% 1/16W 0402 | R10, R13, R20, R21, R22 | FP-AC0402-IPC_A | AC0402FR-0710KL | 5 | Yageo | AC0402FR-0710KL | Future Electronics | 2025338 | C144807
5k1 R | RES SMD 5.1K OHM 1% 1/16W 0402 | R11, R12, R14, R15 | FP-AC0402-IPC_A | AC0402FR-075K1L | 4 | Yageo | AC0402FR-075K1L | Future Electronics | 8112408 | C144745
PTS645SK50SMTR92LFS | SWITCH TACTILE SPST-NO 0.05A 12V | SW1, SW2 | FP-PTS645SM43SMTR92LFS-MFG | PTS645SK50SMTR92LFS | 2 | ITT C&K | PTS645SK50SMTR92LFS | Digikey | CKN9087CT-ND | C221872
ESP32-S3-MINI-1-N8 | SMD module, ESP32-S3FN8, 8 MB SPI flash, PCB antenna | U1 | XCVR_ESP32-S3-MINI-1-N8 | ESP32-S3-MINI-1-N8 | 1 | Espressif Systems | ESP32-S3-MINI-1-N8 | Digikey | 1965-ESP32-S3-MINI-1-N8CT-ND | C2913206
FT231XQ-R | IC USB SERIAL FULL UART 20QFN | U2 | FP-QFN-20-IPC_B | FT231XQ-R | 1 | FTDI | FT231XQ-R | Digikey | 768-1128-1-ND | C132159
TL1963A-33DCYR | IC REG LINEAR 3.3V 1.5A SOT223-4 | U3 | DCY0004A_N | TL1963A-33DCYR | 1 | Texas Instruments | TL1963A-33DCYR | Mouser | 595-TL1963A-33DCYR | C181262